## CanSpec
All the signal is Little Endian
Message | CAN Channel | ID | Sender | Receiver | DLC [byte] | Cycle Time [ms] | PreRlyDOStatus | Length [bit] | Start Bit | Byte Order | Value Type | Initial Value | Factor | Offset | Minimum | Maximum | Unit | Value Table/Calculation | Comment
VCU_BSA | CAN1 | 0x700 | VCU | BSA | 8 | 100 | VCU_BSARun | 1 | 8 | LSB | bit | 0 | 1 | 0 | 0 | 1 | flag | 0x0=stop; 0x1=run; | 0:BSA OFF, 1: BSA On
VCU_BSA | CAN1 | 0x700 | VCU | BSA | 8 | 100 | VCU_BSAReset | 1 | 9 | LSB | bit | 0 | 1 | 0 | 0 | 1 | flag | 0x0=No Action 0x1=Reset; | 0:BSA No Action, 1: BSA Fault Reset
VCU_BSA | CAN1 | 0x700 | VCU | BSA | 8 | 100 | VCU_BSA_Neg_Rly | 1 | 10 | LSB | bit | 0 | 1 | 0 | 0 | 1 | flag | 0x0=Rly Off; 0x1=Rly On;
VCU_BSA | CAN1 | 0x700 | VCU | BSA | 8 | 100 | VCU_BSA_PreChar_Rly | 1 | 11 | LSB | bit | 0 | 1 | 0 | 0 | 1 | flag | 0x0=Rly Off; 0x1=Rly On;
VCU_BSA | CAN1 | 0x700 | VCU | BSA | 8 | 100 | VCU_BSA_Pos_Rly | 1 | 12 | LSB | bit | 0 | 1 | 0 | 0 | 1 | flag | 0x0=Rly Off; 0x1=Rly On;
HMI_BSA | CAN1 | 0x701 | HMI | BSA | 8 | 100 | HMI1_Mode | 1 | 0 | LSB | Unsigned | 0 | 1 | 0 | 0 | 1 | flag | 0x0=No Action, 0x1=BMS HMI 모드 | VCU CAN 통신을 분리 된 상태에서 관리자가 Battery System 상태를 모니터링
HMI_BSA | CAN1 | 0x701 | HMI | BSA | 8 | 100 | HMI1_Rly_Enable | 1 | 1 | LSB | Unsigned | 0 | 1 | 0 | 0 | 1 | flag | 0x0=stop; 0x1=run; | VCU CAN 통신을 분리 된 상태에서 관리자가 Battery System Relay ON/OFF 요청
HMI_BSA | CAN1 | 0x701 | HMI | BSA | 8 | 100 | HMI1_Cell_Volt_Request | 1 | 2 | LSB | Unsigned | 0 | 1 | 0 | 0 | 1 | flag | 0x0=No Action 0x1= 셀 전압 데이터 요청 | VCU CAN 통신와 분리 된 상태이고, BMS HMI 모드 일 때 셀 전압 데이터 요청
HMI_BSA | CAN1 | 0x701 | HMI | BSA | 8 | 100 | HMI1_Cell_Temps_Request | 1 | 3 | LSB | Unsigned | 0 | 1 | 0 | 0 | 1 | flag | 0x0=No Action 0x1= 셀 온도 데이터 요청 | VCU CAN 통신와 분리 된 상태이고, BMS HMI 모드 일 때 셀 온도 데이터 요청
HMI_BSA | CAN1 | 0x701 | HMI | BSA | 8 | 100 | HMI1_Cell_Balacne_Enable | 1 | 4 | LSB | Unsigned | 0 | 1 | 0 | 0 | 1 | flag | 0x0=No Action 0x1= 셀 전압 Balance 요청 | VCU CAN 통신와 분리 된 상태이고, BMS HMI 모드 일 때 BMS에 셀 전압 Balacne 요청
HMI_BSA | CAN1 | 0x701 | HMI | BSA | 8 | 100 | HMI1_NVRAM_Request | 1 | 5 | LSB | Unsigned | 0 | 1 | 0 | 0 | 1 | flag | 0x0=No Action 0x1= NVRAM DATA 요청
HMI_BSA | CAN1 | 0x701 | HMI | BSA | 8 | 100 | HMI1_Failure_Request | 1 | 6 | LSB | Unsigned | 0 | 1 | 0 | 0 | 1 | flag | 0x0=No Action 0x1= NVRAM DATA 요청
HMI_BSA | CAN1 | 0x701 | HMI | BSA | 8 | 100 | HMI1_BSAReset | 1 | 7 | LSB | Unsigned | 0 | 1 | 0 | 0 | 1 | flag | 0x0=No Action 0x1=Reset; | VCU CAN 통신와 분리 된 상태이고, BMS HMI 모드 일 때 BAT Protect 상태를 Reset를 요청
HMI_BSA | CAN1 | 0x701 | HMI | BSA | 8 | 100 | HMI1_NRly_Enable | 1 | 8 | LSB | Unsigned | 0 | 1 | 0 | 0 | 1 | flag | 0x0=Rly Off; 0x1=Rly On; | HMI 모드에서 RlyEnable "1" 에서 NRly ON/OFF
HMI_BSA | CAN1 | 0x701 | HMI | BSA | 8 | 100 | HMI1_PreRly_Enable | 1 | 9 | LSB | Unsigned | 0 | 1 | 0 | 0 | 1 | flag | 0x0=Rly Off; 0x1=Rly On; | HMI 모드에서 RlyEnable "1" 에서 PreRly ON/OFF
HMI_BSA | CAN1 | 0x701 | HMI | BSA | 8 | 100 | HMI1_PRly_Enable | 1 | 10 | LSB | Unsigned | 0 | 1 | 0 | 0 | 1 | flag | 0x0=Rly Off; 0x1=Rly On; | HMI 모드에서 RlyEnable "1" 에서 PRly ON/OFF
HMI_BSA | CAN1 | 0x701 | HMI | BSA | 8 | 100 | USED NOT | 16 | 16 | LSB
HMI_BSA | CAN1 | 0x701 | HMI | BSA | 8 | 100 | HMI1_Cell_AGVT | 16 | 32 | LSB | Signed | 25 | 0.1 | 0 | -40 | 120 | ℃ |  | VCU CAN 통신와 분리 된 상태이고, BMS HMI 및 셀 전압 Balance 모드 일 때 BMS에게 주변 온도 값을 전송 250 이상 : 25℃ 이상 경우에만 셀 전압 균일화를 시작함
HMI_BSA | CAN1 | 0x701 | HMI | BSA | 8 | 100 | HM1I_Cell_MinV | 16 | 48 | LSB | Unsigned | 3.2 | 0.001 | 0 | 2.8 | 4.5 | V |  | VCU CAN 통신와 분리 된 상태이고, BMS HMI 및 셀 전압 Balance 모드 일 때 BMS에게 최소 셀 전압 값을 전송 3000 이상 : 3000(3.0V) 이상 경우에만 셀 전압 균일화를 시작함
BSA1 | CAN1 | 0x610 | BSA_Ifro | VCU | 8 | 1000 | BSA_Type | 8 | 0 | LSB | Unsigned | 3 | 1 | 0 | 0 | 10 |  | 0x0=EV Bus; 0x1=Ship; 0x2=Subway; 0x3=E-Mobility; | 00:EV BUS, 01:Ship, 02:Subway, 03:E-Mobility
BSA1 | CAN1 | 0x610 | BSA_Ifro | VCU | 8 | 1000 | BSA_SW_Ver | 8 | 8 | LSB | Unsigned | 0 | 0.1 | 0 | 1 | 99 | VER |  | Software Version
BSA1 | CAN1 | 0x610 | BSA_Ifro | VCU | 8 | 1000 | BSA_Normal_Volt | 16 | 16 | LSB | Unsigned | 706.56 | 0.1 | 0 | 0 | 1000 | V |  | Battery pack nominal voltage(공칭전압)
BSA1 | CAN1 | 0x610 | BSA_Ifro | VCU | 8 | 1000 | BSA_Capacity | 16 | 32 | LSB | Unsigned | 52 | 0.1 | 0 | 30 | 60 | Ah |  | Battery pack battery capacity
BSA1 | CAN1 | 0x610 | BSA_Ifro | VCU | 8 | 1000 | BSA_Serial | 8 | 48 | LSB | Unsigned | 192 | 1 | 0 | 0 | 200 | S |  | Battery pack CELL configuration
BSA1 | CAN1 | 0x610 | BSA_Ifro | VCU | 8 | 1000 | BSA_Parallel | 8 | 56 | LSB | Unsigned | 1 | 1 | 0 | 0 | 10 | P |  | Battery pack CELL configuration
BSA2 | CAN1 | 0x611 | BSA_Cal | VCU | 8 | 100 | BSA_Volt_Total | 16 | 0 | LSB | Unsigned | 712.32 | 0.1 | 0 | 40 | 1000 | V |  | Battery Pack Voltage
BSA2 | CAN1 | 0x611 | BSA_Cal | VCU | 8 | 100 | BSA_Curr_Total | 16 | 16 | LSB | Signed | 0 | 0.1 | 0 | -500 | 500 | A |  | Battery Pack Current
BSA2 | CAN1 | 0x611 | BSA_Cal | VCU | 8 | 100 | BSA_SOC | 16 | 32 | LSB | Unsigned | 50 | 0.1 | 0 | 0 | 120 | % |  | Battery Pack SOC
BSA2 | CAN1 | 0x611 | BSA_Cal | VCU | 8 | 100 | BSA_SOH | 16 | 48 | LSB | Unsigned | 100 | 0.1 | 0 | 0 | 100 | % |  | Battery Pack SOH
BSA3 | CAN1 | 0x612 | BSA_Status | VCU | 8 | 100 | BSA_Ste | 3 | 0 | LSB | Unsigned | 0 | 1 | 0 | 0 | 4 |  | 0x0=Init; 0x1=Ready; 0x2=Run; 0x3=Warning; 0x4=Protection; | BMS State Protection level 0 : Init, 1: Ready, 2 : Run, 3 : Warning, 4 : Protection
BSA3 | CAN1 | 0x612 | BSA_Status | VCU | 8 | 100 | BSA_Balance | 1 | 3 | LSB | Unsigned | 0 | 1 | 0 | 0 | 1 |  | 0x0=Stop; 0x1=Run; | 0 : Balance On, 1 : Balance Off
BSA3 | CAN1 | 0x612 | BSA_Status | VCU | 8 | 100 | BSA_Neg_Rly | 1 | 16 | LSB | Unsigned | 0 | 1 | 0 | 0 | 1 |  | 0x0=Open; 0x1=Close; | 0 : Open, 1 : Close
BSA3 | CAN1 | 0x612 | BSA_Status | VCU | 8 | 100 | BSA_Pos_Rly | 1 | 17 | LSB | Unsigned | 0 | 1 | 0 | 0 | 1 |  | 0x0=Open; 0x1=Close; | 0 : Open, 1 : Close
BSA3 | CAN1 | 0x612 | BSA_Status | VCU | 8 | 100 | BSA_PreChar_Rly | 1 | 18 | LSB | Unsigned | 0 | 1 | 0 | 0 | 1 |  | 0x0=Open; 0x1=Close; | 0 : Open, 1 : Close
BSA3 | CAN1 | 0x612 | BSA_Status | VCU | 8 | 100 | BSA_Ah | 16 | 32 | LSB | Signed | 0 | 0.1 | 0 | -50 | 50 | Ah |  | Battery Pack Ah
BSA4 | CAN1 | 0x613 | BSA | VCU | 8 | 100 | BSA_Wn_OC | 1 | 0 | LSB | Unsigned | 0 | 1 | 0 | 0 | 1 | flag | 0x0=Normal; 0x1=Warning; | 0:Normal, 1:Warning, 조건 검토가 필요함
BSA4 | CAN1 | 0x613 | BSA | VCU | 8 | 100 | BSA_Wn_SOC_OV | 1 | 1 | LSB | Unsigned | 0 | 1 | 0 | 0 | 1 | flag | 0x0=Normal; 0x1=Warning; | 0:Normal, 1:Warning, 조건 검토가 필요함
BSA4 | CAN1 | 0x613 | BSA | VCU | 8 | 100 | BSA_Wn_SOC_Un | 1 | 2 | LSB | Unsigned | 0 | 1 | 0 | 0 | 1 | flag | 0x0=Normal; 0x1=Warning; | 0:Normal, 1:Warning, 조건 검토가 필요함
BSA4 | CAN1 | 0x613 | BSA | VCU | 8 | 100 | BSA_Wn_OV | 1 | 3 | LSB | Unsigned | 0 | 1 | 0 | 0 | 1 | flag | 0x0=Normal; 0x1=Warning; | 0:Normal, 1:Warning, 조건 검토가 필요함
BSA4 | CAN1 | 0x613 | BSA | VCU | 8 | 100 | BSA_Wn_UV | 1 | 4 | LSB | Unsigned | 0 | 1 | 0 | 0 | 1 | flag | 0x0=Normal; 0x1=Warning; | 0:Normal, 1:Warning, 조건 검토가 필요함
BSA4 | CAN1 | 0x613 | ` | VCU | 8 | 100 | BSA_Wn_OT | 1 | 5 | LSB | Unsigned | 0 | 1 | 0 | 0 | 1 | flag | 0x0=Normal; 0x1=Warning; | 0:Normal, 1:Warning, 보호 조건 제안 55℃
BSA4 | CAN1 | 0x613 | BSA | VCU | 8 | 100 | BSA_Wn_UT | 1 | 6 | LSB | Unsigned | 0 | 1 | 0 | 0 | 1 | flag | 0x0=Normal; 0x1=Warning; | 0:Normal, 1:Warning, 보호 조건 제안 -15℃
BSA4 | CAN1 | 0x613 | BSA | VCU | 8 | 100 | BSA_Wn_UnbalancePower | 1 | 7 | LSB | Unsigned | 0 | 1 | 0 | 0 | 1 | flag | 0x0=Normal; 0x1=Warning; | 0:Normal, 1:Warning, 보호 조건 제안 2kW이상
BSA4 | CAN1 | 0x613 | BSA | VCU | 8 | 100 | BSA_Wn_Cell_OV | 1 | 8 | LSB | Unsigned | 0 | 1 | 0 | 0 | 1 | flag | 0x0=Normal; 0x1=Warning; | 0:Normal, 1:Warning, 보호 조건 제안 4.200V 이상(TV전압 기준)
BSA4 | CAN1 | 0x613 | BSA | VCU | 8 | 100 | BSA_Wn_Cell_UV | 1 | 9 | LSB | Unsigned | 0 | 1 | 0 | 0 | 1 | flag | 0x0=Normal; 0x1=Warning; | 0:Normal, 1:Warning, 보호 조건 제안 3.000V 이하
BSA4 | CAN1 | 0x613 | BSA | VCU | 8 | 100 | BSA_Wn_Cell_UnbalV | 1 | 10 | LSB | Unsigned | 0 | 1 | 0 | 0 | 1 | flag | 0x0=Normal; 0x1=Warning; | 0:Normal, 1:Warning, 보호 조건 제안 300mV 이상 (최종 부하 test 이후에 변경 할 수 있음)
BSA4 | CAN1 | 0x613 | BSA | VCU | 8 | 100 | BSA_Wn_Cell_OT | 1 | 11 | LSB | Unsigned | 0 | 1 | 0 | 0 | 1 | flag | 0x0=Normal; 0x1=Warning; | 0:Normal, 1:Warning, 보호 조건 제안 55℃ 이상
BSA4 | CAN1 | 0x613 | BSA | VCU | 8 | 100 | BSA_Wn_Cell_UT | 1 | 12 | LSB | Unsigned | 0 | 1 | 0 | 0 | 1 | flag | 0x0=Normal; 0x1=Warning; | 0:Normal, 1:Warning, 보호 조건 제안 -15℃ 이하
BSA4 | CAN1 | 0x613 | BSA | VCU | 8 | 100 | BSA_Wn_Cell_UnbalT | 1 | 13 | LSB | Unsigned | 0 | 1 | 0 | 0 | 1 | flag | 0x0=Normal; 0x1=Warning; | 0:Normal, 1:Warning, 보호 조건 제안 10℃ 이상
BSA4 | CAN1 | 0x613 | BSA | VCU | 8 | 100 | BSA_Prtct_OC | 1 | 16 | LSB | Unsigned | 0 | 1 | 0 | 0 | 1 | flag | 0x0=Normal; 0x1=Protection; | 0:Normal, 1:Warning, 조건 검토가 필요함
BSA4 | CAN1 | 0x613 | BSA | VCU | 8 | 100 | BSA_Prtct_SOC_OV | 1 | 17 | LSB | Unsigned | 0 | 1 | 0 | 0 | 1 | flag | 0x0=Normal; 0x1=Protection; | 0:Normal, 1:Warning, 조건 검토가 필요함
BSA4 | CAN1 | 0x613 | BSA | VCU | 8 | 100 | BSA_Prtct_SOC_Un | 1 | 18 | LSB | Unsigned | 0 | 1 | 0 | 0 | 1 | flag | 0x0=Normal; 0x1=Protection; | 0:Normal, 1:Warning, 조건 검토가 필요함
BSA4 | CAN1 | 0x613 | BSA | VCU | 8 | 100 | BSA_Prtct_OV | 1 | 19 | LSB | Unsigned | 0 | 1 | 0 | 0 | 1 | flag | 0x0=Normal; 0x1=Protection; | 0:Normal, 1:Warning, 조건 검토가 필요함
BSA4 | CAN1 | 0x613 | BSA | VCU | 8 | 100 | BSA_Prtct_UV | 1 | 20 | LSB | Unsigned | 0 | 1 | 0 | 0 | 1 | flag | 0x0=Normal; 0x1=Protection; | 0:Normal, 1:Warning, 조건 검토가 필요함
BSA4 | CAN1 | 0x613 | BSA | VCU | 8 | 100 | BSA_Prtct_OT | 1 | 21 | LSB | Unsigned | 0 | 1 | 0 | 0 | 1 | flag | 0x0=Normal; 0x1=Protection; | 0:Normal, 1:Protection, 보호 조건 제안 60℃ 이상
BSA4 | CAN1 | 0x613 | BSA | VCU | 8 | 100 | BSA_Prtct_UT | 1 | 22 | LSB | Unsigned | 0 | 1 | 0 | 0 | 1 | flag | 0x0=Normal; 0x1=Protection; | 0:Normal, 1:Protection, 보호 조건 제안 -25℃ 이하
BSA4 | CAN1 | 0x613 | BSA | VCU | 8 | 100 | BSA_Prtct_UnbalancePower | 1 | 23 | LSB | Unsigned | 0 | 1 | 0 | 0 | 1 | flag | 0x0=Normal; 0x1=Protection; | 0:Normal, 1:Warning, 조건 검토가 필요함
BSA4 | CAN1 | 0x613 | BSA | VCU | 8 | 100 | BSA_Prtct_Cell_OV | 1 | 24 | LSB | Unsigned | 0 | 1 | 0 | 0 | 1 | flag | 0x0=Normal; 0x1=Protection; | 0:Normal, 1:Protection, 보호 조건 제안 4.25V 이상(TV전압기준)
BSA4 | CAN1 | 0x613 | BSA | VCU | 8 | 100 | BSA_Prtct_Cell_UV | 1 | 25 | LSB | Unsigned | 0 | 1 | 0 | 0 | 1 | flag | 0x0=Normal; 0x1=Protection; | 0:Normal, 1:Protection, 보호 조건 제안 2.8V이하 _TV전압기준
BSA4 | CAN1 | 0x613 | BSA | VCU | 8 | 100 | BSA_Prtct_Cell_UnbalV | 1 | 26 | LSB | Unsigned | 0 | 1 | 0 | 0 | 1 | flag | 0x0=Normal; 0x1=Protection; | 0:Normal, 1:Protection, 보호 조건 제안 500mV 이상
BSA4 | CAN1 | 0x613 | BSA | VCU | 8 | 100 | BSA_Prtct_Cell_OT | 1 | 27 | LSB | Unsigned | 0 | 1 | 0 | 0 | 1 | flag | 0x0=Normal; 0x1=Protection; | 0:Normal, 1:Protection, 보호 조건 제안 60℃ 이상
BSA4 | CAN1 | 0x613 | BSA | VCU | 8 | 100 | BSA_Prtct_Cell_UT | 1 | 28 | LSB | Unsigned | 0 | 1 | 0 | 0 | 1 | flag | 0x0=Normal; 0x1=Protection; | 0:Normal, 1:Protection, 보호 조건 제안 -25℃ 이하
BSA4 | CAN1 | 0x613 | BSA | VCU | 8 | 100 | BSA_Prtct_Cell_UnbalT | 1 | 29 | LSB | Unsigned | 0 | 1 | 0 | 0 | 1 | flag | 0x0=Normal; 0x1=Protection; | 0:Normal, 1:Protection, 보호 조건 제안 15℃ 이상
BSA4 | CAN1 | 0x613 | BSA | VCU | 8 | 100 | BSA_Prtct_Rly_Err | 1 | 30 | LSB | Unsigned | 0 | 1 | 0 | 0 | 1 | flag | 0x0=Normal; 0x1=Protection; | 0:Normal, 1:Protection, 보호 조건 제안 (+), (-) 측 릴레이 융착 시
BSA4 | CAN1 | 0x613 | BSA | VCU | 8 | 100 | BSA_Prtct_ISORESIS_Err | 1 | 31 | LSB | Unsigned | 0 | 1 | 0 | 0 | 1 | flag | 0x0=Normal; 0x1=Protection; | 0:Normal, 1:Protection, 보호 조건 제안 BAT IC 통신 상태
BSA4 | CAN1 | 0x613 | BSA | VCU | 8 | 100 | BSA_Prtct_CAN_Err | 1 | 32 | LSB | Unsigned | 0 | 1 | 0 | 0 | 1 | flag | 0x0=Normal; 0x1=Protection; | 0:Normal, 1:Protection, 보호 조건 제안 VCU-BMS 간에 1sec 통신 안될 때
BSA4 | CAN1 | 0x613 | BSA | VCU | 8 | 100 | BSA_Prtct_Rly_Timerout | 1 | 33 | LSB | Unsigned | 0 | 1 | 0 | 0 | 1 | flag | 0x0=Normal; 0x1=Protection; | 0:Normal, 1:Protection, 보호 조건 제안 릴레이 ON --> OFF 시간 제한 (0.3sec)
BSA5 | CAN1 | 0X614 | BSA | VCU | 8 | 100 | BSA_Charge_Cont_PL | 16 | 0 | LSB | Unsigned | 2.5 | 0.1 | 0 | 10 | 100 | kW |  | BATTERY Pack Charge continuity out Power limit
BSA5 | CAN1 | 0X614 | BSA | VCU | 8 | 100 | BSA_Discharge_Cont_PL | 16 | 16 | LSB | Unsigned | 2.5 | 0.1 | 0 | 10 | 100 | kW |  | BATTERY Pack Discharge continuity out Power limit
BSA5 | CAN1 | 0X614 | BSA | VCU | 8 | 100 | BSA_Charge_Peak_PL | 16 | 32 | LSB | Unsigned | 2.5 | 0.1 | 0 | 10 | 100 | kW |  | BATTERY Pack Charge Peak out Power limit
BSA5 | CAN1 | 0X614 | BSA | VCU | 8 | 100 | BSA_Discharge_Peak_PL | 16 | 48 | LSB | Unsigned | 2.5 | 0.1 | 0 | 10 | 100 | kW |  | BATTERY Pack Discharge Peak out Power limit
BSA6 | CAN1 | 0x615 | BSA | VCU | 8 | 100 | BSA_Cell_MaxV | 16 | 0 | LSB | Unsigned | 3.2 | 0.001 | 0 | 2.8 | 4.5 | V |  | BATTERY Pack 배터리셀_최대전압
BSA6 | CAN1 | 0x615 | BSA | VCU | 8 | 100 | BSA_Cell_MinV | 16 | 16 | LSB | Unsigned | 3.2 | 0.001 | 0 | 2.8 | 4.5 | V |  | BATTERY Pack 배터리셀_최저전압
BSA6 | CAN1 | 0x615 | BSA | VCU | 8 | 100 | BSA_Cell_AVGV | 16 | 32 | LSB | Unsigned | 3.2 | 0.001 | 0 | 2.8 | 4.5 | V |  | BATTERY Pack 배터리셀_평균전압
BSA6 | CAN1 | 0x615 | BSA | VCU | 8 | 100 | BSA_Cell_DeviV | 16 | 48 | LSB | Unsigned | 0 | 1 | 0 | 0 | 1000 | mV |  | BATTERY Pack 배터리셀_전압편차
BSA7 | CAN1 | 0x615 | BSA | VCU | 8 | 100 | BSA_Cell_MaxT | 16 | 0 | LSB | Signed | 25 | 0.1 | 0 | -40 | 120 | ℃ |  | BATTERY Pack 배터리셀_최대온도
BSA7 | CAN1 | 0x616 | BSA | VCU | 8 | 100 | BSA_Cell_MinT | 16 | 16 | LSB | Signed | 25 | 0.1 | 0 | -40 | 120 | ℃ |  | BATTERY Pack 배터리셀_최저온도
BSA7 | CAN1 | 0x616 | BSA | VCU | 8 | 100 | BSA_Cell_AVGT | 16 | 32 | LSB | Signed | 25 | 0.1 | 0 | -40 | 120 | ℃ |  | BATTERY Pack 배터리셀_평균온도
BSA7 | CAN1 | 0x616 | BSA | VCU | 8 | 100 | BSA_Cell_DeviT | 16 | 48 | LSB | Unsigned | 0 | 0.1 | 0 | 0 | 10 | ℃ |  | BATTERY Pack 배터리셀_온도편차
BSA8 | CAN1 | 0x617 | BSA | HMI | 8 | 100 | SysStatus | 3 | 0 | LSB | Unsigned | .- | .- | .- | .- | .- | .- |  | 당사 모니터링 연결에서 Data 전송 요청 시에 전 셀 전압 전송함(셀 전압 상태 점검 위함) ※ 배터리 공급사 내부 통신 규약
BSA8 | CAN1 | 0x617 | BSA | HMI | 8 | 100 | SysRlyStatus | 3 | 3
BSA8 | CAN1 | 0x617 | BSA | HMI | 8 | 100 | SysProtectStatus | 2 | 6
BSA8 | CAN1 | 0x617 | BSA | HMI | 8 | 100 | SysSOCStatus | 2 | 8
BSA8 | CAN1 | 0x617 | BSA | HMI | 8 | 100 | SysDisCharMode | 1 | 10
BSA8 | CAN1 | 0x617 | BSA | HMI | 8 | 100 | HMICOMEnable | 1 | 11
BSA8 | CAN1 | 0x617 | BSA | HMI | 8 | 100 | HMIBalanceMode | 1 | 12
BSA8 | CAN1 | 0x617 | BSA | HMI | 8 | 100 | NRlyDIStatus | 1 | 13
BSA8 | CAN1 | 0x617 | BSA | HMI | 8 | 100 | PRlyDIStatus | 1 | 14
BSA8 | CAN1 | 0x617 | BSA | HMI | 8 | 100 | PreRlyDIStatus | 1 | 15
BSA8 | CAN1 | 0x617 | BSA | HMI | 8 | 100 | ISOSPICOMERR | 1 | 16
BSA8 | CAN1 | 0x617 | BSA | HMI | 8 | 100 | INCANCOMERR | 1 | 17
BSA8 | CAN1 | 0x617 | BSA | HMI | 8 | 100 | TCPIPTOMERR | 1 | 18
BSA8 | CAN1 | 0x617 | BSA | HMI | 8 | 100 | RS485COMERR | 1 | 19
BSA8 | CAN1 | 0x617 | BSA | HMI | 8 | 100 | ISORegERR | 1 | 20
BSA8 | CAN1 | 0x617 | BSA | HMI | 8 | 100 | MSDERR | 1 | 21
BSA8 | CAN1 | 0x617 | BSA | HMI | 8 | 100 | RlyERR | 1 | 22
BSA8 | CAN1 | 0x617 | BSA | HMI | 8 | 100 | INITOK | 1 | 23
BSA8 | CAN1 | 0x617 | BSA | HMI | 8 | 100 | SysBalanceMode | 1 | 24
BSA8 | CAN1 | 0x617 | BSA | HMI | 8 | 100 | SysBalanceEn | 1 | 25
BSA8 | CAN1 | 0x617 | BSA | HMI | 8 | 100 | SysAalarm | 1 | 26
BSA8 | CAN1 | 0x617 | BSA | HMI | 8 | 100 | SysFault | 1 | 27
BSA8 | CAN1 | 0x617 | BSA | HMI | 8 | 100 | SysProtect | 1 | 28
BSA8 | CAN1 | 0x617 | BSA | HMI | 8 | 100 | CellVoltOk | 1 | 29
BSA8 | CAN1 | 0x617 | BSA | HMI | 8 | 100 | CellTempsOk | 1 | 30
BSA8 | CAN1 | 0x617 | BSA | HMI | 8 | 100 | SW31 | 1 | 31
BSA8 | CAN1 | 0x617 | BSA | HMI | 8 | 100 | Debugging DATA1 | 16 | 32
BSA8 | CAN1 | 0x617 | BSA | HMI | 8 | 100 | Debugging DATA2 | 16 | 48
BSA9 | CAN1 | 0x618 | BSA | HMI | 8 | 100 | Debugging DATA3 | 16 | 0
BSA9 | CAN1 | 0x618 | BSA | HMI | 8 | 100 | Debugging DATA4 | 16 | 16
BSA9 | CAN1 | 0x618 | BSA | HMI | 8 | 100 | Debugging DATA5 | 16 | 32
BSA9 | CAN1 | 0x618 | BSA | HMI | 8 | 100 | Debugging DATA6 | 16 | 48
BSA10 | CAN1 | 0x619 | BSA | HMI | 8 | 100 | BSA_Cell_Num | 16 | 0 | LSB | Unsigned | .- | .- | .- | .- | .- | .- |  | 당사 모니터링 연결에서 Data 전송 요청 시에 전 셀 전압 전송함(셀 전압 상태 점검 위함) ※ 배터리 공급사 내부 통신 규약
BSA10 | CAN1 | 0x619 | BSA | HMI | 8 | 100 | BSA_Cell_Debugging_Voltagte_Num | 16 | 16 |  | Unsigned | 3.2 | 0.001 | 0 | 2.8 | 4.5 | V
BSA10 | CAN1 | 0x619 | BSA | HMI | 8 | 100 | BSA_Cell_Debugging_Voltagte_Num+1 | 16 | 32 |  | Unsigned | 3.2 | 0.001 | 0 | 2.8 | 4.5 | V
BSA10 | CAN1 | 0x619 | BSA | HMI | 8 | 100 | BSA_Cell_Debugging_Voltagte_Num+2 | 16 | 48 |  | Unsigned | 3.2 | 0.001 | 0 | 2.8 | 4.5 | V
BSA11 | CAN1 | 0x61A | BSA | HMI | 8 | 100 | BSA_Cell_Num | 16 | 0 | LSB | Signed | .- | [6 empty] | 당사 모니터링 연결에서 Data 전송 요청 시에 전 셀 온도 전송함(셀 온도상태 점검 위함) ※ 배터리 공급사 내부 통신 규약
BSA11 | CAN1 | 0x61A | BSA | HMI | 8 | 100 | BSA_Cell_Debugging_temperature_Num+1 | 16 | 16 |  | Signed | 25 | 0.1 | 0 | -40 | 120 | ℃
BSA11 | CAN1 | 0x61A | BSA | HMI | 8 | 100 | BSA_Cell_Debugging_temperature_Num+2 | 16 | 32 |  | Signed | 25 | 0.1 | 0 | -40 | 120 | ℃
BSA11 | CAN1 | 0x61A | BSA | HMI | 8 | 100 | BSA_Cell_Debugging_temperature_Num+3 | 16 | 48 |  | Signed | 25 | 0.1 | 0 | -40 | 120 | ℃
BSA12 | CAN1 | 0x61B | BSA | HMI | 8 | 100 | NVRAM_Address | 16 | 0 | LSB | Unsigned | .- | .- | .- | .- | .- | .- |  | 당사 모니터링 연결에서 Data 전송 요청 시에 3일 이전 배터리 상태 정보 전송함 ※ 배터리 공급사 내부 통신 규약
BSA12 | CAN1 | 0x61B | BSA | HMI | 8 | 100 | NVRAM[Address+0].Data | 16 | 16
BSA12 | CAN1 | 0x61B | BSA | HMI | 8 | 100 | NVRAM[Address+1].Data | 16 | 32
BSA12 | CAN1 | 0x61B | BSA | HMI | 8 | 100 | NVRAM[Address+2].Data | 16 | 48
BSA13 | CAN1 | 0x61C | BSA | HMI | 8 | 100 | Failure History_Address | 16 | 0 | [9 empty] | 당사 모니터링 연결에서 Data 전송 요청 시에 배터리 고장 이력 상태 정보 전송함 ※ 배터리 공급사 내부 통신 규약
BSA13 | CAN1 | 0x61C | BSA | HMI | 8 | 100 | Failure History[Address+0].Data | 16 | 16
BSA13 | CAN1 | 0x61C | BSA | HMI | 8 | 100 | Failure History[Address+1].Data | 16 | 32
BSA13 | CAN1 | 0x61C | BSA | HMI | 8 | 100 | Failure History[Address+2].Data | 16 | 48 | LSB | Unsigned | .- | .- | .- | .- | .- | .-